## Data raw
Message Type 0: Data for 12 Channels			Lenght for all bytes except Header and length itself including CRC					12bit per channel					CRC8 made for all bytes exclude Header and CRC byte itself
Byte index in array	0	1	2	3	4	5	6	7	8	9	10	11	12	13	14	15	16	17	18	19	20	21	22	23	24	25	26
Meaning	Header1	Header2	Length	MsgType	MsgCounter *	Unknown *	RSSI	PckCounter	Ch0	Ch0-Ch1	Ch1	Ch2	Ch2-Ch3	Ch3	CH4	Ch4-Ch5	Ch5	Ch6	Ch6-Ch7	Ch7	Ch8	Ch8-Ch9	Ch9	Ch10	Ch10-Ch11	Ch11	CRC8
Example	55	55	18'h = 24	0	0	0	CB	0	80	8	6	80	8	13	D5	48	0	2A	A8	1	88	82	AB	FF	FF	FF	73
	55	55	18	0	0	0	CB	0	80	8	6	80	8	13	D5	48	0	2A	A8	1	88	82	AB	FF	FF	FF	73

				* for old SR24 = 0
Message Type 3: Data for 12 Channels + RemoteGPS					12bit per channel					CRC8 made for all bytes exclude Header and CRC byte itself
Byte index in array	0	1	2	3	4	5	6	7	8	9	10	11	12	13	14	15	16	17	18	19	20	21	22	23	24	25	26	27	28	29	30	31	32	33	34	35	36	37	38	39	40	41	42	43	44	45
Meaning	Header1	Header2	Length	MsgType	MsgCounter *	Unknown *	RSSI	PckCounter	Ch0	Ch0-Ch1	Ch1	Ch2	Ch2-Ch3	Ch3	CH4	Ch4-Ch5	Ch5	Ch6	Ch6-Ch7	Ch7	Ch8	Ch8-Ch9	Ch9	Ch10	Ch10-Ch11	Ch11	Lat LSB	Lat	Lat	Lat MSB	Lon LSB	Lon	Lon	Lon MSB	Alt float	Alt float	Alt float	Alt float	Accuracy LSB	Accuracy MSB	Speed LSB	Speed MSB	Angle LSB	Angle MSB	Num sats	CRC8
Example	55	55	2B'h = 43	3	0	0	CA	0	80	8	6	80	8	13	D5	48	0	2A	A8	1	88	82	AB	FF	FF	FF	E8	B9	BE	xx	9	94	4	6	0	0	FC	43	14	5	0	0	8	EE	0E	57
	55	55	2B	3	0	0	CD	0	80	8	6	80	8	13	D5	48	0	2A	A8	1	88	82	AB	FF	FF	FF	EC	B9	BE	xx	7	94	4	6	0	0	FC	43	14	5	0	0	8	EE	0E	4E

	Header1	Header2	Length	MsgType	MsgCounter	Undef	B	I	N	D	CRC8
Bind mode message	55	55	8	4	0	0	42	49	4E	44	B0

	0	1	2	3	4	5	6	7	8	9	10	11	12	13	14	15	16	17	18	19	20	21	22	23	24	25	26	27	28	29	30	31	32	33	34	35	36	37	38	39	40
Telemetry	header1	header2	len	MsgType	MsgCounter	MsgCounter	lat	lat	lat	lat	lon	lon	lon	lon	alt	alt	alt	alt	vx	vx	vy	vy	vz	vz	nsat	voltage	Current	pitch	pitch	roll	roll	yaw	yaw	mo_stat	imu_stat	press/comp	f_mode	v_type	err_flags	gps_acc * 20	CRC8
	55	55	38	2	0	0	B1	B5	BE	1C	4C	97	04	06	E0	2E	00	00	E8	03	00	00	00	00	8C	01	00	00	00	00	00	00	00	3F	61	55	04	05	00	00	C0

Example CSV
Date/Time	MsgType	Counter	Unknown	RSSI[%]	PackageCtnr	CH0	CH1	CH2	CH3	CH4	CH5	CH6	CH7	CH8	CH9	CH10	CH11	lat	lon	alt	acc	speed	angle	Num Sats
2021-09-25 14:20:40:237	Ch12Data	246	$C9	80	0	2048	2061	2048	2077	3412	2048	1161	2049	3412	683	4095	4095
2021-09-25 14:20:40:257	Ch12+GPS	247	$56	80	0	2048	2061	2048	2077	3412	2048	1161	2049	3412	683	4095	4095	xx.226130	xx.096350	516.0	33.0	0.0	-563.4	7