## Colors
	350QX FC	350QX-Receiver	Seriell2USB	SR24 YTH	SR24 Q500	Pi	ws, rt	3.3V	1	2	5V
Tx	rot	n/a	orange	gelb	blue	10		BCM2, SDA	3	4	5V
Rx	braun	gelb	gelb	grau	white	8		BCM2, SCL	5	6	GND	sw
+3,3V	orange	rot	n/a	weiss	red	1		BCM4, GPCLK0	7	8	BCM14, Tx	gr, ws
Masse	gelb	braun	braun	schwarz	black	9		GND	9	10	BCM15, Rx	ge, bl
								BCM17	11	12	BCM 18, PWM0	Servo1
								BCM27	13	14	GND
								BCM22	15	16	BCM23
								3.3V	17	18	BCM24
								BCM10, MOSI	19	20	GND
								BCM9, MISO	21	22	BCM25
								BCM11, SCLK	23	24	BCM6, CE0
								GND	25	26	BCM7, CE1
								BCM0, ID_SD	27	28	BCM1, ID_SC
								BCM5	29	30	GND
								BCM6	31	32	BCM12
							Servo2	BCM13, PWM1	33	34	GND
								BCM19, MISO	35	36	BCM16
								BCM26	37	38	BCM20, MOSI
								GND	39	40	BCM21, SCLK

## Default settings
Default settings					Default settings				Ausgänge

SR24	3.3V	1	2	5V	Power supply				GPIO24 Yaw as switch	1	2	GPIO23 Yaw as switch
	BCM2, SDA	3	4	5V	Power supply				GND	3	4	GND
Reserved	BCM2, SCL	5	6	GND	Ground				GND	5	6	GND
	BCM4, GPCLK0	7	8	BCM14, Tx	SR24				+Vbatt	7	8	+Vbatt
SR24	GND	9	10	BCM15, Rx	SR24				Front LED1	9	10	LED1 Front (GPIO26)
Pan mode	BCM17	11	12	BCM 18, PWM0	Pitch				LED2	11	12	LED2
Pan mode	BCM27	13	14	GND	Ground				LED3	13	14	LED3
Voltage warning	BCM22	15	16	BCM23	Yaw as switch				GPIO22 Warn1	15	16	GPIO Reserve
Pull up	3.3V	17	18	BCM24	Yaw as switch				Servo GND	17	18	Servo GND
	BCM10, MOSI	19	20	GND					+BEC	19	20	+BEC
	BCM9, MISO	21	22	BCM25					PWM0	21	22	PWM1
	BCM11, SCLK	23	24	BCM6, CE0
n/a	GND	25	26	BCM7, CE1	n/a
	BCM0, ID_SD	27	28	BCM1, ID_SC
	BCM5	29	30	GND
	BCM6	31	32	BCM12
Roll	BCM13, PWM1	33	34	GND	Ground
	BCM19, MISO	35	36	BCM16	Tilt mode
Gear switch	BCM26	37	38	BCM20, MOSI
Ground	GND	39	40	BCM21, SCLK